## MOSFET_BOM
Category | Qty | Part | Specification | Recommended
Power Path | 1 | Schottky Blocking Diode | ≥5A, ≥45V, low Vf | MBR560 / SR560 / SS54
Power Path | 1 | Inline Fuse Holder | ATO/ATC | Bussmann BP/HHH
Power Path | 1 | Automotive Fuse | 5A ATO/ATC | Standard
Power Path | 1 | P-Channel MOSFET | ≥55V, low Rds(on), logic-level | IRF4905
Power Path | 1 | MOSFET Heatsink | Clip-on or screw-on | Aavid/CTS 529802B02500
Power Path | 1 | Thermal Pad/Insulator | Optional | Bergquist Sil-Pad / mica
Voltage Sensing | 2 | Resistor 100kΩ 1% | Divider R1 | Metal Film
Voltage Sensing | 2 | Resistor 6.8kΩ 1% | Divider R2 | Metal Film
Voltage Sensing | 1 | Resistor 10kΩ 1% | NTC divider fixed resistor | Metal Film
Temperature | 1 | 10k NTC Thermistor | B≈3950 | TDK/EPCOS B57861S0103F040
Gate Network | 1 | Gate Resistor | 100Ω | Metal Film
Gate Network | 1 | Gate Pull-Up Resistor | 100kΩ | Metal Film
Gate Network | 1 | NPN Transistor | Gate driver | 2N2222 / BC337
Gate Network | 1 | Base Resistor | 1kΩ | Metal Film
Gate Network | 1 | Zener Diode | 12V, 1W | 1N4742A
UI | 1 | OLED Display | SSD1306 128x64 I2C | Generic
UI | 2 | Momentary Pushbuttons | NO, panel mount | Generic
Enclosure | 1 | Project Box | ABS/Polycarbonate | Hammond 1591 / 1554
Wiring | 1 | Power Wire | 14–16 AWG | Automotive
Wiring | 1 | Signal Wire | 22 AWG | Stranded
Terminations | 1 | Ring/Fork Terminals | Assorted | 3M / TE
Misc | 1 | Perfboard | 7×9 cm | Generic